## BOQ AC
Sr. No. | Description | Unit | Qty. | Rate | Amount
1 | SPLIT TYPE UNIT Providing/Supplying of SPLIT type split AC air cooled complete with Remote control TR SPLIT type Split model ( Make - Blue Star, Hitachi, Voltas, Daikin,Carrier WHIRLPOOL ) Installation testing comisioning of SPLIT type split AC with indoor & outdoor unit with cordless remote control as required a Nominal Capacity - 1 TR VOTAGE STABLIZER FOR HIGH WALL SPLIT AC 5 Supply installation testing & comisioning of Voltage Stabilizer of approved make 4 KVA Note: All voltage stabilizer is sufficient for A.C.should have time delay facility. Copper Refrigerant Piping : Installation & commissioning of Soft copper piping with complete fiting & insulation including chisling, plastering of walls to conceal copper pipe & electrical wire with plaster finish 40 Rmt 7 Drain Piping Hard PVC insulated drain water piping work of size 25 mm dia with complete fitting including Chisling, plastering of walls etc complete 60 Rmt 8 Electrical Cable (i) For High Wall split AC :Providing & fixing of interconected electrical wiring 2 x 2.5 Sq mm + 1 x 1 Sq mm between indoor & outdoor unit as req.complete as per design & specification of manufacturer. 90 Rmt (ii) For SPLIT Type AC : Wire 1.5 Sq mm x 4 Core from SPLIT type outdoor unit to indoor Unit 20 RMT 9 Frame Work :Supply fabrication & installation of MS angle iron stand with safety cage for ODU complete with hanger& suporting Arrange-ments as required (a) For High Wall split ACs 6 Nos (b) For SPLIT type ACs 2 Nos 11 Supplying / Fixing of Phase Converter for SPLIT AC's 2 Nos Components of A.C. should have 5 years warranty. 2. Air- Conditioners should have 3 star rating by Govt. | Nos. | 135

## AC QUTATION
Brand | Category | Description | Capacity | Star | Special Offer Price |  | Low Side | Features
Whirlpool | SAC | 1.0T MGCL DLX 3S-W('18) | 1.0T | 3S | 20656 | 26439.68 |  | Turbo Mode, 3S ISEER Rating, Hidden display, Works upto 55*C, 100% Copper
LG | Enro Air Conditioner | Model No- PH12S3TL1 | 1.0T | 3S | 22500 | 28800 |  | 1 Ton -3 Star all copper with 4 Mtr Piping & Standard Installation
Daikin Make |  |  | 1.0T | 2S | 20000 | 25600 | 1700 | Supply of 1 TR Split AC with Indoor & Outdoor , 2 Star non- Inverter (DAIKIN MAKE) Without Cu Kit
Panasonic make |  |  | 1.0T | 3S | 19841 | 25396.48 | 1700 | Supply of 1 TR Split AC with Indoor & Outdoor , 3 Star non- Inverter (PANASONIC MAKE)
Blue Star | SPLIT AC 3 STAR |  | 1.0T | 3S | 22265.63 | 28500.0064 | 3200 | BLUE STAR MAKE SPLIT AC 3 STAR
Haier | SPLIT AC 3 STAR |  | 1.0T | 3S | 19400 | 24832 |  | Supply of 1 TR Split AC with Indoor & Outdoor , 3 Star non- Inverter